## Report Pg1
VERIFICATION REPORT
Please submit the completed verification to the Taranaki Regional Council.
Address: Private Bag 713, Stratford
Email : hydro@trc.govt.nz |  |  | Phone: 0800 736 222
CONSENT/CLIENT DETAILS
Consent holder: |  |  |  | Consent number:
Contact name:
Address:
Phone:
Email:
SERVICE FLOW METER DETAILS
Flow meter make: |  |  |  | Model:
Pipe size (mm): |  |  |  | Serial number:
Reading before verification: |  |  |  | Reading after verification:
Tamperproof seal: |  | o Yes | o No | Tag number (if any):
Pulse output: |  | o Yes | o No | Pulses per m³:
Telemetry service provider:
Distance of straight pipe upstream (mm):
Distance of straight pipe downstream (mm):
DATALOGGER DETAILS
Datalogger make/model: |  |  |  | Serial number:
Reading before verification: |  |  |  | Reading after verification:
VERIFIER DETAILS
Company: | Greaves Electrical |  |  | Contact number: |  | 06 2782020
Verifier: |  |  |  | email | jobs @greaves.co.nz
VERIFICATION METHOD
Equipment: |  |  |  | Meter:
Serial number |  |  |  | Calibration date:
I decalre that a verification of the above water metering device has PASSED and is accurate to within +/- 5%.
OR
I decalre that a verification of the above water metering device has FAILED and is not accurate to within +/- 5%.
This verification was conducted in accordance with the Resource Mangement (Measurement and Reporting of Water
Takes) Regulations 2010.
Name:
Position: |  |  |  | Signature:_______________________________
Issue date:
Retest due by:

## Report Pg2
Test | Test Duration (Sec) Time (DST) | Service Meter Totals |  |  |  | Datalogger Totals |  |  |  | Reference Meter Totals | [6 empty] | Results
|  | Start | Finish | Volume (V) | Flow Rate (L/s) | Start | Finish | Volume (D) | Flow Rate (L/s) | Volume Start | Volume Finish | Volume | Flow Rate (L/s) | Calibration Correction (%) | Corrected Volume (CV) | Error Data logger % | Measured Error (%) | Uncertainty | Result Pass/Fail
1 | [15 empty] | #DIV/0! | #DIV/0!
2
3
4
Total
Total error Meter (%)
Total error Data logger (%)
○ Measured Error (%) = (V-CV)/CV x 100
Measured error Data Logger =(D-CV)/CVx100
○ This table may be changed to suit your uncertainty calculations but all fields must remain.
○ A minimum of three tests must be performed at a steady rate, for a duration of no less than 10 minutes (600 seconds) per test.
○ Stray data logger pulses checked when pump starts/stops? | [6 empty] | o Yes | o No
○ Flowmeter photograph included | [6 empty] | o Yes | o No
○ Verification in process photograph included | [6 empty] | o Yes | o No
○ Are you Irrigation New Zealand 'BlueTick' Certified? | [6 empty] | o Yes | o No
Note: This report must be filled in completely and all required information supplied to the TRC otherwise it will not be accepted.